## Analysis
name | version | group_name | active | reported_name | common_name | analysis_type | description
AND_BMP2_ACS_KIT | 1 | ANDOVER | TRUE | rhBMP-2 / ACS Kit Suitability | Suitability for Use Test | PHYS | Suitability for Use test for the rhBMP-2/Absorbable Collagen Sponge Kit
AND_BMP2_ACS_KIT_CTL | 1 | ANDOVER | TRUE | rhBMP-2 / ACS Kit Suitability Ctl | Suitability for Use Control | QC_SAMPLES | Control drivers for rhBMP-2/ACS Kit Suitability
AND_BMP2_ACS_KIT_META | 1 | ANDOVER | TRUE | rhBMP-2 / ACS Kit Suitability Meta | Suitability for Use Metadata | QC_SAMPLES | Metadata for rhBMP-2/ACS Kit Suitability

## Component
analysis | component_name | version | order_number | result_type | units | minimum | maximum | uses_instrument | instrument_group | auto_calc | list_key | reportable | optional
AND_BMP2_ACS_KIT | Wetted Appearance | 1 | 1 | L | NONE |  |  | FALSE |  | FALSE | CONFORM | TRUE | FALSE
AND_BMP2_ACS_KIT | Physical Integrity | 1 | 2 | L | NONE |  |  | FALSE |  | FALSE | CONFORM | TRUE | FALSE
AND_BMP2_ACS_KIT | Dry Sponge Weight | 1 | 3 | N | G |  |  | TRUE | BALANCE | FALSE |  | TRUE | FALSE
AND_BMP2_ACS_KIT | Wetted Sponge Weight | 1 | 4 | N | G |  |  | TRUE | BALANCE | FALSE |  | TRUE | FALSE
AND_BMP2_ACS_KIT | Loading Capacity (%) | 1 | 5 | K | PERCENT |  |  | FALSE |  | TRUE |  | TRUE | FALSE
AND_BMP2_ACS_KIT_CTL | Sponge Size | 1 | 1 | L | NONE |  |  | FALSE |  | FALSE | AND_SPONGE_SIZE | TRUE | FALSE
AND_BMP2_ACS_KIT_CTL | rhBMP-2 Solution Used | 1 | 2 | K | NONE |  |  | FALSE |  | TRUE |  | TRUE | FALSE
AND_BMP2_ACS_KIT_META | Analyst Name | 1 | 1 | T | NONE |  |  | FALSE |  | FALSE |  | TRUE | FALSE
AND_BMP2_ACS_KIT_META | Test Date | 1 | 2 | D | NONE |  |  | FALSE |  | FALSE |  | TRUE | FALSE
AND_BMP2_ACS_KIT_META | Balance ID | 1 | 3 | K | NONE |  |  | FALSE |  | TRUE |  | TRUE | FALSE

## Calc Variable
analysis | component | name | version | reference_type | reference_analysis | reference_component | return_value | scope | function
AND_BMP2_ACS_KIT | Loading Capacity (%) | V_DRY_WT | 1 | C |  | Dry Sponge Weight | S | CR | ENTRY
AND_BMP2_ACS_KIT | Loading Capacity (%) | V_WET_WT | 1 | C |  | Wetted Sponge Weight | S | CR | ENTRY

## Calculation
analysis | component | version | description | source_code | calculation_type
AND_BMP2_ACS_KIT | Loading Capacity (%) | 1 | Calculate loading capacity percentage | IF V_DRY_WT > 0 THEN RESULT = ((V_WET_WT - V_DRY_WT) / V_DRY_WT) * 100 ELSE RESULT = 0 END IF | FORMULA
AND_BMP2_ACS_KIT_CTL | rhBMP-2 Solution Used | 1 | Select rhBMP-2 solution lot | GOSUB CALC_SR_PICKER "RHBMP2_SOLN" | SR_PICKER
AND_BMP2_ACS_KIT_META | Balance ID | 1 | Select analytical balance | GOSUB CALC_INST_PICKER "BALANCE" | INST_PICKER